## Halo Schematic (Bill Of Materia
[9 empty] | Estimate | Actual
Bill of Materials generated with DesignSpark PCB - www.DesignSpark.com/pcb | [7 empty] | Cost to make 10 Sets of headlights | 1405.316 | 761.03
-------------------------------------------------------------------------- | [7 empty] | Cost per set | 140.5316 | 76.103
[8 empty] | Cost per Headlight | 70.2658 | 38.0515
To make
Ref Name | Qty | Component | Value | Package | Manufacturer | MPN | Part Number | Description |  | VAT | Min Qty | Cost | 10 Sets of lights | Ordered | Actual Cost
RS Supply
U1 | 1 | 2N7000 |  | TO-92-3L | Fairchild Semiconductor | 2N7000 | 671-4733 | Trans MOSFET N-CH 60V 0.2A 3-Pin TO-92 | 0.078 | 0.0156 | 20 | 1.872 | 1.872 | X | 202.39
U8 | 1 | 2N7000 |  | TO-92-3L | Fairchild Semiconductor | 2N7000 | 671-4733 | Trans MOSFET N-CH 60V 0.2A 3-Pin TO-92 | 0.078 | 0.0156 | 20 | 1.872 | 1.872 | X
U9 | 1 | 2N7000 |  | TO-92-3L | Fairchild Semiconductor | 2N7000 | 671-4733 | Trans MOSFET N-CH 60V 0.2A 3-Pin TO-92 | 0.078 | 0.0156 | 20 | 1.872 | 1.872 | X
J1 - Plug | 1 | 770602-2 |  | CONN_640456-2 | Tyco Electronics Amp | 770602-2 | 293-0026 | 2 way socket housing,2.54mm pitch | 0.11 | 0.022 | 10 | 1.32 | 2.64 | X
J2 - Plug | 1 | 770602-2 |  | CONN_640456-2 | Tyco Electronics Amp | 770602-2 | 293-0026 | 2 way socket housing,2.54mm pitch | 0.11 | 0.022 | 10 | 1.32 | 2.64 | X
J3 - Plug | 1 | 770602-2 |  | CONN_640456-2 | Tyco Electronics Amp | 770602-2 | 293-0026 | 2 way socket housing,2.54mm pitch | 0.11 | 0.022 | 10 | 1.32 | 2.64 | X
J4 - Plug | 1 | 770602-2 |  | CONN_640456-2 | Tyco Electronics Amp | 770602-2 | 293-0026 | 2 way socket housing,2.54mm pitch | 0.11 | 0.022 | 10 | 1.32 | 2.64 | X
J5 - Plug | 1 | 770602-2 |  | CONN_640456-2 | Tyco Electronics Amp | 770602-2 | 293-0026 | 2 way socket housing,2.54mm pitch | 0.11 | 0.022 | 10 | 1.32 | 2.64 | X
J6 - Plug | 1 | 770602-2 |  | CONN_640456-2 | Tyco Electronics Amp | 770602-2 | 293-0026 | 2 way socket housing,2.54mm pitch | 0.11 | 0.022 | 10 | 1.32 | 2.64 | X
J7 - Plug | 1 | 770602-2 |  | CONN_640456-2 | Tyco Electronics Amp | 770602-2 | 293-0026 | 2 way socket housing,2.54mm pitch | 0.11 | 0.022 | 10 | 1.32 | 2.64 | X
J1 | 1 | 640456-2 |  | CONN_640456-2 | Tyco Electronics Amp | 640456-2 | 1320355 | 2 way MTA straight friction lock header | 0.12 | 0.024 | 10 | 1.44 | 2.88 | X
J2 | 1 | 640456-2 |  | CONN_640456-2 | Tyco Electronics Amp | 640456-2 | 1320355 | 2 way MTA straight friction lock header | 0.12 | 0.024 | 10 | 1.44 | 2.88 | X
J3 | 1 | 640456-2 |  | CONN_640456-2 | Tyco Electronics Amp | 640456-2 | 1320355 | 2 way MTA straight friction lock header | 0.12 | 0.024 | 10 | 1.44 | 2.88 | X
J4 | 1 | 640456-2 |  | CONN_640456-2 | Tyco Electronics Amp | 640456-2 | 1320355 | 2 way MTA straight friction lock header | 0.12 | 0.024 | 10 | 1.44 | 2.88 | X
J5 | 1 | 640456-2 |  | CONN_640456-2 | Tyco Electronics Amp | 640456-2 | 1320355 | 2 way MTA straight friction lock header | 0.12 | 0.024 | 10 | 1.44 | 2.88 | X
J6 | 1 | 640456-2 |  | CONN_640456-2 | Tyco Electronics Amp | 640456-2 | 1320355 | 2 way MTA straight friction lock header | 0.12 | 0.024 | 10 | 1.44 | 2.88 | X
J7 | 1 | 640456-2 |  | CONN_640456-2 | Tyco Electronics Amp | 640456-2 | 1320355 | 2 way MTA straight friction lock header | 0.12 | 0.024 | 10 | 1.44 | 2.88 | X
U6 | 1 | ATMEGA328P-PU |  | 28P3 | Atmel | ATMEGA328P-PU | 6962260 | Microcontroller AVR 32K FLASH 2K SRAM | 3.19 | 0.638 | 1 | 3.828 | 76.56 | X
C1 | 1 | Capacitor | 1nF | DSC | CERA MITE | 30LVD10 7.5PCM | 214-5931 | Y2 suppression cap,1nF 250Vac | 0.48 | 0.096 | 5 | 2.88 | 11.52 | X
C12 | 1 | Capacitor | 1nF | DSC | CERA MITE | 30LVD10 7.5PCM | 214-5931 | Y2 suppression cap,1nF 250Vac | 0.48 | 0.096 | 5 | 2.88 | 11.52 | X
C13 | 1 | Capacitor | 1nF | DSC | CERA MITE | 30LVD10 7.5PCM | 214-5931 | Y2 suppression cap,1nF 250Vac | 0.48 | 0.096 | 5 | 2.88 | 11.52 | X
C6 | 1 | Capacitor | 22pF | DSC | Vishay | VY1220K31U2JQ6TV0 | 736-8833 | X1/Y1 Disc Ceramic Cap,U2J,22pF 500Vac | 0.24 | 0.048 | 10 | 2.88 | 5.76 | X
C9 | 1 | Capacitor | 22pF | DSC | Vishay | VY1220K31U2JQ6TV0 | 736-8833 | X1/Y1 Disc Ceramic Cap,U2J,22pF 500Vac | 0.24 | 0.048 | 10 | 2.88 | 5.76 | X
C15 | 1 | Capacritor_Pol | 10uF | DSCV | Panasonic | ECA1CM100 | 228-6622 | M radial Al elect cap,10uF 16V 85deg C | 0.07 | 0.014 | 5 | 0.42 | 1.68 | X
C7 | 1 | Capacritor_Pol | 100uF | DSCV | Panasonic | ECA1EHG101 | 365-4127 | NHG min Al electrolytic cap,100uF 25V | 0.136 | 0.0272 | 5 | 0.816 | 3.264 | X
R12 | 1 | CFR25J2R2 | 2R2 | RES_CFR25_TYCO | Tyco Electronics | CFR25J2R2 | 135572 | CFR25 carbon film resistor,2R2 0.33W | 0.015 | 0.003 | 10 | 0.18 | 0.36 | X
R1 | 1 | CFR25J10K | 10K | RES_CFR25_TYCO | Tyco Electronics | CFR25J10K | 131378 | CFR25 carbon film resistor,10K 0.33W | 0.015 | 0.003 | 10 | 0.18 | 0.36 | X
R4 | 1 | CFR25J10K | 10K | RES_CFR25_TYCO | Tyco Electronics | CFR25J10K | 131378 | CFR25 carbon film resistor,10K 0.33W | 0.015 | 0.003 | 10 | 0.18 | 0.36 | X
R3 | 1 | CFR25J10K | 10K | RES_CFR25_TYCO | Tyco Electronics | CFR25J10K | 131378 | CFR25 carbon film resistor,10K 0.33W | 0.015 | 0.003 | 10 | 0.18 | 0.36 | X
R2 | 1 | CFR25J10K | 10K | RES_CFR25_TYCO | Tyco Electronics | CFR25J10K | 131378 | CFR25 carbon film resistor,10K 0.33W | 0.015 | 0.003 | 10 | 0.18 | 0.36 | X
R5 | 1 | CFR25J10K | 10K | RES_CFR25_TYCO | Tyco Electronics | CFR25J10K | 131378 | CFR25 carbon film resistor,10K 0.33W | 0.015 | 0.003 | 10 | 0.18 | 0.36 | X
R6 | 1 | CFR25J10K | 10K | RES_CFR25_TYCO | Tyco Electronics | CFR25J10K | 131378 | CFR25 carbon film resistor,10K 0.33W | 0.015 | 0.003 | 10 | 0.18 | 0.36 | X
R8 | 1 | CFR25J10K | 10K | RES_CFR25_TYCO | Tyco Electronics | CFR25J10K | 131378 | CFR25 carbon film resistor,10K 0.33W | 0.015 | 0.003 | 10 | 0.18 | 0.36 | X
R7 | 1 | CFR25J820R | 820R | RES_CFR25_TYCO | Tyco Electronics | CFR25J820R | 131249 | CFR25 carbon film resistor,820R 0.33W | 0.015 | 0.003 | 10 | 0.18 | 0.36 | X
R11 | 1 | CFR25J820R | 820R | RES_CFR25_TYCO | Tyco Electronics | CFR25J820R | 131249 | CFR25 carbon film resistor,820R 0.33W | 0.015 | 0.003 | 10 | 0.18 | 0.36 | X
R18 | 1 | CFR25J820R | 820R | RES_CFR25_TYCO | Tyco Electronics | CFR25J820R | 131249 | CFR25 carbon film resistor,820R 0.33W | 0.015 | 0.003 | 10 | 0.18 | 0.36 | X
U2 | 1 | L7805ABP |  | TO-220FP | STMicroelectronics | L7805ABP | 6869726 | Voltage Regulator 5V 1A TO-220FP | 1.053 | 0.2106 | 10 | 12.636 | 25.272 | X
R15 | 1 | LR1F2R0 | 2R | RES_LR1_TYCO | Tyco Electronics | LR1F2R0 | 150638 | Metal film resistor,2R 0.6W | 0.11 | 0.022 | 10 | 1.32 | 2.64 | X
R16 | 1 | LR1F2R0 | 2R | RES_LR1_TYCO | Tyco Electronics | LR1F2R0 | 150638 | Metal film resistor,2R 0.6W | 0.11 | 0.022 | 10 | 1.32 | 2.64 | X
R9 | 1 | LR1F110K | 110K | RES_LR1_TYCO | Tyco Electronics | LR1F110K | 148988 | Metal film resistor,110K 0.6W | 0.03 | 0.006 | 10 | 0.36 | 0.72 | X
R10 | 1 | LR1F110K | 110K | RES_LR1_TYCO | Tyco Electronics | LR1F110K | 148988 | Metal film resistor,110K 0.6W | 0.03 | 0.006 | 10 | 0.36 | 0.72 | X
R13 | 1 | LR1F110K | 110K | RES_LR1_TYCO | Tyco Electronics | LR1F110K | 148988 | Metal film resistor,110K 0.6W | 0.03 | 0.006 | 10 | 0.36 | 0.72 | X
D3 | 1 | NUD4001 |  | SM | ON Semiconductor | NUD4001DR2G | 646-6529 | High Current LED Driver | 0.79 | 0.158 | 10 | 9.48 | 18.96 | X
D4 | 1 | NUD4001 |  | SM | ON Semiconductor | NUD4001DR2G | 646-6529 | High Current LED Driver | 0.79 | 0.158 | 10 | 9.48 | 18.96 | X
D5 | 1 | NUD4001 |  | SM | ON Semiconductor | NUD4001DR2G | 646-6529 | High Current LED Driver | 0.79 | 0.158 | 10 | 9.48 | 18.96 | X
XTAL1 | 1 | XTAL | 16 | DSC | RALTRON | HC49S | 693-6970 | Crystal 16.000MHz | 0.213 | 0.0426 | 10 | 2.556 | 5.112 | X
Delivery charge RS | [8 empty] | 5 | 0 | 1 | 5 | 5 | X
J1/2/3/4/5/6/7 Pins | 1 | 58517-1 |  |  | TE Connectivity |  | 293-0111 | Crimping tool for CST 100 connector | 273 | 54.6 | 1 | 327.6 | 327.6 | X | 368.88
J1/2/3/4/5/6/7 Pins | 1 | 770666-1 |  |  |  |  | 293-0098 | Tin plated crimp contact | 0.114 | 0.0228 | 50 | 6.84 | 19.152 | X
Farnell Supply
U3 | 1 | FOD817 |  | MDIP-4L | Fairchild Semiconductor | FOD852 | 1495371 | Optocoupler Transistor 50-600% DIP4 (farnell) | 0.48 | 0.096 | 5 | 2.88 | 11.52 | X | 48.96
U4 | 1 | FOD817 |  | MDIP-4L | Fairchild Semiconductor | FOD852 | 1495371 | Optocoupler Transistor 50-600% DIP4 (farnell) | 0.48 | 0.096 | 5 | 2.88 | 11.52 | X
U5 | 1 | FOD817 |  | MDIP-4L | Fairchild Semiconductor | FOD852 | 1495371 | Optocoupler Transistor 50-600% DIP4 (farnell) | 0.48 | 0.096 | 5 | 2.88 | 11.52 | X
Delivery charge Farnell | 1 | [7 empty] | 0 | 0 | 1 | 0 | 0
PCB Train Supply
PCB Etched | 1 | N/A | N/A | N/A | PCBTrain | www.pcbtrain.co.uk |  | Etched PCB ready to solder | 6 | 0 | 24 | 144 | 120 | X | 140.8
Delivery Charge PCB Train | 1 | [7 empty] | 5 | 0 | 1 | 5 | 5 | X
Ebay
ABS Case 120 x 70 x 30 | 1 | G091 | [5 empty] | ABS CASE -PLASTIC BOX -PLASTIC CASE - 120x70x30mm G091 | 3.85 | 0 | 1 | 3.85 | 77
[8 empty] | Delivery for above |  |  |  |  | 6.3
PSU | 1 | [6 empty] | DC Boost Buck Voltage Converter 3-35V to 1.25-30V 2A Full Range Regulator LM2587 | 5.26 | 0 | 1 | 5.26 | 105.2
Alibaba
95MM(outer diameter=95mm) 66-SMD 3528 LED Cool White Light Car Angel Eyes Daytime Running Light Lamp (9~30V / 2 PCS/lot) | [8 empty] | 14.5 | 0 | 1 | 14.5 | 145
90MM(outer diameter=90mm) 63-SMD 3528 LED Cool White Light Car Angel Eyes Daytime Running Light Lamp (9~30V / 2 PCS) | [8 empty] | 14.5 | 0 | 1 | 14.5 | 145
85MM(outer diameter=85mm) 63-SMD 3528 LED Cool White LightDaytime Running Light Lamp (9~30V / 2 PCS) | [8 empty] | 14.5 | 0 | 1 | 14.5 | 145